## Sheet1
Turn Light Model
| Inputs: | Signal Type | ECU Pins | Value
1 | LH_TL_SW | Digital | A1 | 5V
2 | RH_TL_SW | Digital | A2 | 7V
3 | HZ_SW | Digital | A3 | 4V
| Outputs: | Signal Type | ECU Pins
1 | FR_LH_Signal | Digital | B1
2 | RA_LH_Signal | Digital | B2
3 | FR_RH_Signal | Digital | B3
4 | RA_RH_Signal | Digital | B4
Reuirements:
1 | If LH_TL_SW is ON, then FR_LH_Signal and RA_LH_Signal shall flash with 50 % duty cycle for 2 sec.
2 | If RH_TL_SW is ON, then FR_RH_Signal and RA_RH_Signal shall flash with 50% duty cycle for 2 sec.
3 | If HZ_SW is ON, then FR_LH_Signal, RA_LH_Signal, FR_RH_Signal, and RA_RH_Signal shall flash with 50 % duty cycle for 2 sec.
4 | If HZ_SW and LH_TL_SW are ON simultanously, then FR_LH_Signal, RA_LH_Signal, FR_RH_Signal, and RA_RH_Signal shall flash with 50 % duty cycle synchronusly.
5 | If HZ_SW and RH_TL_SW are ON simultanously, then FR_LH_Signal, RA_LH_Signal, FR_RH_Signal, and RA_RH_Signal shall flash with 50 % duty cycle synchronusly.
6 | If RH_TL_SW and RA_TL_SW are ON simultanously, then FR_LH_Signal, RA_LH_Signal, FR_RH_Signal, and RA_RH_Signal shall OFF and send an error code.
7 | If LH_TL_SW, RH_TL_SW, and HZ_SW are ON simultanously, then FR_LH_Signal, RA_LH_Signal, FR_RH_Signal, and RA_RH_Signal shall OFF and send an error code.